## Dashboard
Positive Controls:
PASS
Negative Controls:
PASS
IQCs:
PASS
Environmental Water Control:
PASS
PCR Efficiency for Respiratory Virus Targets: FluAB, RSVAB & C19 Assay Kit
Flu A H1N1
R² = 0.9811
Flu A H3N2
R² = 0.9965
Flu B
R² = 0.994
RSV A
R² = 0.9975
RSV B
R² = 0.987
C19
R² = 0.9953

## Data
Linearity Study Results
Target | Sample Number | Log Number | Unit Concentration | MS2 Ct | FluAB Ct | RSV Ct | C19 Ct | Detection | Step 1: | Convert data to table
Flu A H1N1 | 7 | 0 | 0 | 23.77 | Undetermined | Undetermined | Undetermined | FluAB,RSV,C19 Not Detected | Step 2: | Highlight any blanks - the only blanks are found in the controls of the experiment which are not essential for the data analysis therefore they can be ignored for now.
Flu A H1N1 | 6 | 1 | 10 | 23.57 | Undetermined | Undetermined | Undetermined | FluAB,RSV,C19 Not Detected | Step 3: | Convert to numbers: columns C-H where numbers apply
Flu A H1N1 | 5 | 2 | 100 | 23.73 | 35.67 | Undetermined | Undetermined | FluAB+ | Step 4: | Check results columns for any unique values that don’t look correct using unique function
Flu A H1N1 | 4 | 3 | 1000 | 23.6 | 31.36 | Undetermined | Undetermined | FluAB+ | Step 5: | Check results are within the correct thresholds for pass or fail by using conditional formatting to highlight results.
Flu A H1N1 | 3 | 4 | 10000 | 23.48 | 28.78 | Undetermined | Undetermined | FluAB+ | Step 6: | Now that all the quality control checks are complete, the analysis can be done
Flu A H1N1 | 2 | 5 | 100000 | 23.63 | 24.18 | Undetermined | Undetermined | FluAB+ |  | Each target needs its own analysis to ensure PCR efficiency is being achieved.
Flu A H1N1 | 1 | 6 | 1000000 | 23.07 | 18.13 | Undetermined | Undetermined | FluAB+ |  | Filter per target, reverse sample order so that the negative concentration is the first value. Insert linear regression graph of the log number against target Ct and include formulas.
Flu A H3N2 | 7 | 0 | 0 | 23.54 | Undetermined | Undetermined | Undetermined | FluAB,RSV,C19 Not Detected
Flu A H3N2 | 6 | 1 | 10 | 23.7 | Undetermined | Undetermined | Undetermined | FluAB,RSV,C19 Not Detected
Flu A H3N2 | 5 | 2 | 100 | 23.92 | 35.48 | Undetermined | Undetermined | FluAB+
Flu A H3N2 | 4 | 3 | 1000 | 24.08 | 31.93 | Undetermined | Undetermined | FluAB+
Flu A H3N2 | 3 | 4 | 10000 | 23.57 | 28.08 | Undetermined | Undetermined | FluAB+
Flu A H3N2 | 2 | 5 | 100000 | 23.79 | 25.44 | Undetermined | Undetermined | FluAB+
Flu A H3N2 | 1 | 6 | 1000000 | 23.54 | 21.22 | Undetermined | Undetermined | FluAB+
Flu B | 7 | 0 | 0 | 23.73 | Undetermined | Undetermined | Undetermined | FluAB,RSV,C19 Not Detected
Flu B | 6 | 1 | 10 | 23.46 | Undetermined | Undetermined | Undetermined | FluAB,RSV,C19 Not Detected
Flu B | 5 | 2 | 100 | 24.12 | Undetermined | Undetermined | Undetermined | FluAB,RSV,C19 Not Detected
Flu B | 4 | 3 | 1000 | 23.99 | 39.54 | Undetermined | Undetermined | FluAB+
Flu B | 3 | 4 | 10000 | 23.96 | 34.63 | Undetermined | Undetermined | FluAB+
Flu B | 2 | 5 | 100000 | 23.83 | 31.42 | Undetermined | Undetermined | FluAB+
Flu B | 1 | 6 | 1000000 | 23.66 | 27.23 | Undetermined | Undetermined | FluAB+
RSV A | 7 | 0 | 0 | 23.63 | Undetermined | Undetermined | Undetermined | FluAB,RSV,C19 Not Detected
RSV A | 6 | 1 | 10 | 26.91 | Undetermined | Undetermined | Undetermined | FluAB,RSV,C19 Not Detected
RSV A | 5 | 2 | 100 | 23.75 | Undetermined | 36.89 | Undetermined | RSV+
RSV A | 4 | 3 | 1000 | 23.68 | Undetermined | 33.93 | Undetermined | RSV+
RSV A | 3 | 4 | 10000 | 23.79 | Undetermined | 30.93 | Undetermined | RSV+
RSV A | 2 | 5 | 100000 | 23.6 | Undetermined | 28.54 | Undetermined | RSV+
RSV A | 1 | 6 | 1000000 | 23.38 | Undetermined | 25.04 | Undetermined | RSV+
RSV B | 7 | 0 | 0 | 23.42 | Undetermined | Undetermined | Undetermined | FluAB,RSV,C19 Not Detected
RSV B | 6 | 1 | 10 | 23.46 | Undetermined | Undetermined | Undetermined | FluAB,RSV,C19 Not Detected
RSV B | 5 | 2 | 100 | 23.9 | Undetermined | 37.14 | Undetermined | RSV+
RSV B | 4 | 3 | 1000 | 23.51 | Undetermined | 34.46 | Undetermined | RSV+
RSV B | 3 | 4 | 10000 | 23.82 | Undetermined | 31.51 | Undetermined | RSV+
RSV B | 2 | 5 | 100000 | 23.71 | Undetermined | 28.04 | Undetermined | RSV+
RSV B | 1 | 6 | 1000000 | 23.46 | Undetermined | 23.38 | Undetermined | RSV+
C19 | 7 | 0 | 0 | 23.4 | Undetermined | Undetermined | Undetermined | FluAB,RSV,C19 Not Detected
C19 | 6 | 1 | 10 | 23.8 | Undetermined | Undetermined | Undetermined | FluAB,RSV,C19 Not Detected
C19 | 5 | 2 | 100 | 23.85 | Undetermined | Undetermined | Undetermined | FluAB,RSV,C19 Not Detected
C19 | 4 | 3 | 1000 | 23.72 | Undetermined | Undetermined | 35.99 | C19+
C19 | 3 | 4 | 10000 | 23.41 | Undetermined | Undetermined | 32.81 | C19+
C19 | 2 | 5 | 100000 | 23.64 | Undetermined | Undetermined | 30.43 | C19+
C19 | 1 | 6 | 1000000 | 23.53 | Undetermined | Undetermined | 27.96 | C19+
PC1_1 |  |  |  | Undetermined | 23.34 | 25.98 | 28.09 | FluAB+,RSV+,C19+
PC1_2 |  |  |  | Undetermined | 23.17 | 25.53 | 28 | FluAB+,RSV+,C19+
PC2_1 |  |  |  | Undetermined | 29.2 | 31.36 | 33.9 | FluAB+,RSV+,C19+
PC2_2 |  |  |  | Undetermined | 29.08 | 31.51 | 33.53 | FluAB+,RSV+,C19+
NC1 |  |  | 0 | 26.31 | Undetermined | Undetermined | Undetermined | FluAB,RSV,C19 Not Detected
NC2 |  |  | 0 | 24.9 | Undetermined | Undetermined | Undetermined | FluAB,RSV,C19 Not Detected
Environmental Water |  |  | 0 | 26.31 | Undetermined | Undetermined | Undetermined | FluAB,RSV,C19 Not Detected
High IQC1 |  |  |  | 23.33 | 29.88 | 26.22 | 27.86 | FluAB+,RSV+,C19+
High IQC2 |  |  |  | 23.25 | 29.91 | 26.11 | 27.88 | FluAB+,RSV+,C19+
Low IQC1 |  |  |  | 24.04 | 34.38 | 30.1 | 31.34 | FluAB+,RSV+,C19+
Low IQC2 |  |  |  | 23.75 | 33.49 | 30.38 | 31.3 | FluAB+,RSV+,C19+
Low IQC3 |  |  |  | 23.57 | 33.41 | 30.2 | 31.04 | FluAB+,RSV+,C19+
Low IQC4 |  |  |  | 23.86 | 33.01 | 29.95 | 31.23 | FluAB+,RSV+,C19+
Negative IQC1 |  |  |  | 24.02 | Undetermined | Undetermined | Undetermined | FluAB,RSV,C19 Not Detected
Negative IQC2 |  |  |  | 24.49 | Undetermined | Undetermined | Undetermined | FluAB,RSV,C19 Not Detected
Negative IQC3 |  |  |  | 25.18 | Undetermined | Undetermined | Undetermined | FluAB,RSV,C19 Not Detected
Negative IQC4 |  |  |  | 24.34 | Undetermined | Undetermined | Undetermined | FluAB,RSV,C19 Not Detected

## Graphs
Target | Sample Number | Log Number | Unit Concentration | MS2 Ct | FluAB Ct | RSV Ct | C19 Ct | Detection
Flu A H1N1 | 7 | 0 | 0 | 23.77 | Undetermined | Undetermined | Undetermined | FluAB,RSV,C19 Not Detected
Flu A H1N1 | 6 | 1 | 10 | 23.57 | Undetermined | Undetermined | Undetermined | FluAB,RSV,C19 Not Detected
Flu A H1N1 | 5 | 2 | 100 | 23.73 | 35.67 | Undetermined | Undetermined | FluAB+
Flu A H1N1 | 4 | 3 | 1000 | 23.6 | 31.36 | Undetermined | Undetermined | FluAB+
Flu A H1N1 | 3 | 4 | 10000 | 23.48 | 28.78 | Undetermined | Undetermined | FluAB+
Flu A H1N1 | 2 | 5 | 100000 | 23.63 | 24.18 | Undetermined | Undetermined | FluAB+
Flu A H1N1 | 1 | 6 | 1000000 | 23.07 | 18.13 | Undetermined | Undetermined | FluAB+
Target | Sample Number | Log Number | Unit Concentration | MS2 Ct | FluAB Ct | RSV Ct | C19 Ct | Detection
Flu A H3N2 | 7 | 0 | 0 | 23.54 | Undetermined | Undetermined | Undetermined | FluAB,RSV,C19 Not Detected
Flu A H3N2 | 6 | 1 | 10 | 23.7 | Undetermined | Undetermined | Undetermined | FluAB,RSV,C19 Not Detected
Flu A H3N2 | 5 | 2 | 100 | 23.92 | 35.48 | Undetermined | Undetermined | FluAB+
Flu A H3N2 | 4 | 3 | 1000 | 24.08 | 31.93 | Undetermined | Undetermined | FluAB+
Flu A H3N2 | 3 | 4 | 10000 | 23.57 | 28.08 | Undetermined | Undetermined | FluAB+
Flu A H3N2 | 2 | 5 | 100000 | 23.79 | 25.44 | Undetermined | Undetermined | FluAB+
Flu A H3N2 | 1 | 6 | 1000000 | 23.54 | 21.22 | Undetermined | Undetermined | FluAB+
Target | Sample Number | Log Number | Unit Concentration | MS2 Ct | FluAB Ct | RSV Ct | C19 Ct | Detection
Flu B | 7 | 0 | 0 | 23.73 | Undetermined | Undetermined | Undetermined | FluAB,RSV,C19 Not Detected
Flu B | 6 | 1 | 10 | 23.46 | Undetermined | Undetermined | Undetermined | FluAB,RSV,C19 Not Detected
Flu B | 5 | 2 | 100 | 24.12 | Undetermined | Undetermined | Undetermined | FluAB,RSV,C19 Not Detected
Flu B | 4 | 3 | 1000 | 23.99 | 39.54 | Undetermined | Undetermined | FluAB+
Flu B | 3 | 4 | 10000 | 23.96 | 34.63 | Undetermined | Undetermined | FluAB+
Flu B | 2 | 5 | 100000 | 23.83 | 31.42 | Undetermined | Undetermined | FluAB+
Flu B | 1 | 6 | 1000000 | 23.66 | 27.23 | Undetermined | Undetermined | FluAB+
Target | Sample Number | Log Number | Unit Concentration | MS2 Ct | FluAB Ct | RSV Ct | C19 Ct | Detection
RSV A | 7 | 0 | 0 | 23.63 | Undetermined | Undetermined | Undetermined | FluAB,RSV,C19 Not Detected
RSV A | 6 | 1 | 10 | 26.91 | Undetermined | Undetermined | Undetermined | FluAB,RSV,C19 Not Detected
RSV A | 5 | 2 | 100 | 23.75 | Undetermined | 36.89 | Undetermined | RSV+
RSV A | 4 | 3 | 1000 | 23.68 | Undetermined | 33.93 | Undetermined | RSV+
RSV A | 3 | 4 | 10000 | 23.79 | Undetermined | 30.93 | Undetermined | RSV+
RSV A | 2 | 5 | 100000 | 23.6 | Undetermined | 28.54 | Undetermined | RSV+
RSV A | 1 | 6 | 1000000 | 23.38 | Undetermined | 25.04 | Undetermined | RSV+
Target | Sample Number | Log Number | Unit Concentration | MS2 Ct | FluAB Ct | RSV Ct | C19 Ct | Detection
RSV B | 7 | 0 | 0 | 23.42 | Undetermined | Undetermined | Undetermined | FluAB,RSV,C19 Not Detected
RSV B | 6 | 1 | 10 | 23.46 | Undetermined | Undetermined | Undetermined | FluAB,RSV,C19 Not Detected
RSV B | 5 | 2 | 100 | 23.9 | Undetermined | 37.14 | Undetermined | RSV+
RSV B | 4 | 3 | 1000 | 23.51 | Undetermined | 34.46 | Undetermined | RSV+
RSV B | 3 | 4 | 10000 | 23.82 | Undetermined | 31.51 | Undetermined | RSV+
RSV B | 2 | 5 | 100000 | 23.71 | Undetermined | 28.04 | Undetermined | RSV+
RSV B | 1 | 6 | 1000000 | 23.46 | Undetermined | 23.38 | Undetermined | RSV+
Target | Sample Number | Log Number | Unit Concentration | MS2 Ct | FluAB Ct | RSV Ct | C19 Ct | Detection
C19 | 7 | 0 | 0 | 23.4 | Undetermined | Undetermined | Undetermined | FluAB,RSV,C19 Not Detected
C19 | 6 | 1 | 10 | 23.8 | Undetermined | Undetermined | Undetermined | FluAB,RSV,C19 Not Detected
C19 | 5 | 2 | 100 | 23.85 | Undetermined | Undetermined | Undetermined | FluAB,RSV,C19 Not Detected
C19 | 4 | 3 | 1000 | 23.72 | Undetermined | Undetermined | 35.99 | C19+
C19 | 3 | 4 | 10000 | 23.41 | Undetermined | Undetermined | 32.81 | C19+
C19 | 2 | 5 | 100000 | 23.64 | Undetermined | Undetermined | 30.43 | C19+
C19 | 1 | 6 | 1000000 | 23.53 | Undetermined | Undetermined | 27.96 | C19+